## Sheet1
Wide Swing Current Mirror Design Parameters
| Cascode | Comments
Total Number of Passive Elements | 1 | Includes resistive current source
Total Number of Active Elements | 5 | Includes common source amp stage
Total Width of all Devices (um) | 20
Total Area from Electric (um^2) | 36
Total Power Consumption (mW) | .18mW | The cascode IM cannot source 50uA with Vdd = 1.
Total Bias Power (mW) | .09mW | The cascode IM cannot source 50uA with Vdd = 1.
Total Leakage Power (mW) | 50nW | gate leakage current = 0.5nA, base leakage = 1pA per transistor
Temperature Coefficient (uAmps/Celsius) | -0.04 | Using Resistive Current Source with Vdd = 1.8V.
Output Resistance | 10k | Taken when vout = 550mV at bottom of output range.
Input Resistance | 32k
Maximum voltage at Iin | 1.64V | For Vdd = 1.8V, Ibias = 50uA, R = 4k
Minimum voltage at Iin | 1.64V | For Vdd = 1.8V, Ibias = 50uA, R = 4k
Maximum voltage at Iout | vdd | For Vdd = 1.8V, Ibias = 50uA, R = 4k
Minimum voltage at Iout | 550mV | For Vdd = 1.8V, Ibias = 50uA, R = 4k
Gain | 51.25
Bandwidth (Hz) | 525MHz
Gain Bandwidth | 525MHz
CMRR | NA | Does not apply to single input systems.
PSRR | 85dB
Slew Rate | 25MV/s